## t3
T3 Series
Model | T34W | T33P/T33G | T31/T31p/T31g/T31w | T30/T30p
LCD | 2.4' color LCD | 2.4' color LCD | 2.3" graphical LCD | 2.3* graphical LCD
Resolution | 320 x 240 | 320 x 240 | 132 × 64 | 132 × 64
LCD backlight | ✔(Adjustable Brightness) | ✔(Adjustable Brightness) | ✔(Adjustable Brightness) | ×
Line | 4 | 4 | 2 | 1
Line key | 4 | 4 | 2 | 0
Memory Key | 12 (4 pages of 3 keys) | 12 (4 pages of 3 keys) | 2 | 0
PoE | ✔ | ✔ | ✔(T31P/T31G/T31W) | ✔(T30P)
Gigabit Ethernet | ✔ | ✔(T33P/T33G) | ✔(T31G/T31W) | ×
Wi-Fi | ✔ | × | ✔(T31W) | ×
USB Port | 1 | × | × | ×
Wireless Headset Adapter | EHS35 | EHS35 | EHS35 | EHS35
N-way conferencing | 5 | 5 | 5 | 5
Wide-band Codecs | G.722 | G.722, Opus | G.722 | G.722, Opus
Narrow-band Codecs | G.711(A/p), G.729AB, G.726, iLBC, G.723.1 | G.711(A/u), G.729AB, G.726, iLBC, G.723.1 | G.711(A/p), G.729AB, G.726, iLBC, G.723.1 | G.711(A/u), G.729AB, G.726, iLBC, G.723.1
Foot Stand | 2 adjustable angles | 2 adjustable angles | 2 adjustable angles | 2 adjustable angles
Wall Mounting | ✔ | ✔ | ✔ | ✔
Security Slot | ✔ | ✔ | ✔ | ✔
External Yealink AC Adapter (optional) | AC 100-240V input and DC 5V/1200mA output | AC 100~240V input and DC 5V/600mA output | AC 100-240V input and DC 5V/600mA output | AC 100-240V input and DC 5V/600mA output

## t4
T4 Series
Model | SIP-T48U | SIP-T46U | SIP-T44W | SIP-T44U | SIP-T43U | SIP-T42U
Display | 7 color touch screen | 4.3° color LCD | 2.8* color LCD | 2.8" color LCD | 3.7" graphical LCD | 2.7* graphical LCD
Resolution | 800 × 480 | 480 x 272 | 320x240 | 320x240 | 360 x 160 | 192 x 64
LCD Backlight | ✔ | ✔ | ✔ | ✔ | ✔ | ✔
Line | 16 | 16 | 12 | 12 | 12 | 12
Line Key | 0 | 10 | 8 | 8 | 8 | 6
Memory Key | 29 touch keys | 27 (3 pages of 9 keys) | 21 (3 pages of 7 keys) | 21 (3 pages of 7 keys) | 21 (3 pages of 7 keys) | 15 (3 pages of 5 keys)
HD Voice | HD Speaker,HD Handset | HD Speaker,HD Handset | HD Speaker,HD Handset | HD Speaker,HD Handset | HD Speaker,HD Handset | HD Speaker,HD Handset
Wide-band Codecs | G.722, Opus | G.722, Opus | G.722 | G.722 | G.722, Opus | G.722, Opus
Narrow-band Codecs | G.711(A/j), G.729A/B, G.726,G.723.1, iLBC, Opus | G.711(A/p), G.729A/B, G.726,G.723.1, iLBC, Opus | G.711(A/p), G.729A/B, G.726,G.723.1, iLBC, Opus | G.711(A/p), G.729A/B, G.726,G.723.1, iLBC, Opus | G.711(A/p), G.729A/B, G.726,G.723.1, iLBC, Opus | G.711(A/p), G.729A/B, G.726,G.723.1, iLBC, Opus
N-way Conferencing | 10 | 10 | 5 | 5 | 5 | 5
Ethernet Port | Dual-port Gigabit Ethernet | Dual-port Gigabit Ethernet | Dual-port Gigabit Ethernet | Dual-port Gigabit Ethernet | Dual-port Gigabit Ethernet | Dual-port Gigabit Ethernet
PoE | ✔ | ✔ | ✔ | ✔ | ✔ | ✔
Handset Port (RJ-9) | ✔ | ✔ | ✔ | ✔ | ✔ | ✔
Handset Port (RJ-9) | ✔ | ✔ | ✔ | ✔ | ✔ | ✔
USB Port (2.0 compliant) | 2 | 2 | 2 | 2 | 2 | 2
USB Headset | ✔ | ✔ | ✔ | ✔ | ✔ | ✔
USB Recording | ✔ | ✔ | ✔ | ✔ | ✔ | ✔
Yealink Bluetooth Adapter BT41 | ✔ | ✔ | Built-in Bluetooth 4.2 | ✔ | ✔ | ✔
Yealink Wi-Fi Adapter WF40/WF50 | ✔ | ✔ | Built-in Wi-Fi (2.4G and 5G) | ✔ | ✔ | ✔
Wireless Headset Adapter EHS40 | ✔ | ✔ | ✔ | ✔ | ✔ | ✔
Color Expansion Module EXP43 | ✔ | ✔ | ✔ | ✔ | ✔ | ×
Foot Stand | 2 adjustable angles | 2 adjustable angles | 2 adjustable angles | 2 adjustable angles | 2 adjustable angles | 2 adjustable angles
Wall Mounting | ✔ | ✔ | ✔ | ✔ | ✔ | ✔
External Yealink AC Adapter (optional) | AC 100-240V input and DC 5V/2A output | AC 100-240V input and DC 5V/2A output | AC 100-240V input and DC 5V/2A output | AC 100-240V input and DC 5V/2A output | AC 100-240V input and DC 5V/2A output | AC 100-240V input and DC 5V/2A output

## t5
T5 Series
Model | VP59 | T58W Pro with camera | T58W Pro | T58W with camera | T58W | T57W | SIP-T54W | SIP-T53W
Operating System | Android 9 | Android 12 (Coming Soon) | Android 12 (Coming Soon) | Android 12 (Coming Soon) | Android 9 | Linux Based | Linux Based | Linux Based
Interface
LCDdisplay | 7 1080X800 Capacitive Touch Screen | 7 1028X600 Capacitive Touch Screen | 7 1024X600 Capacitive Touch Screen | 7* 1024X600 Capacitive Touch Screen | 7* 1024X600 Capacitive Touch Screen | 7* 800x480 Pixels Color Display | 4.3* 480x272 Pixels Color Display | 3.7' 360x160 Pixels Graphical Display
LCD Type | Adjustable | Adjustable | Adjustable | Adjustable | Adjustable | Adjustable | Adjustable | Adjustable
Memory Keys | 27 Touch Keys | 27 Touch Keys | 27 Touch Keys | 27 Touch Keys | 27 Touch Keys | 29 Touch Keys | 27 (3 Pages of 9 Keys) | 21 (3 Pages of 7 Keys)
Audio Features
HD Voice | HD Handset, HD Speaker | HD Handset, HD Speaker | HD Handset, HD Speaker | HD Handset, HD Speaker | HD Handset, HD Speaker | HD Handset, HD Speaker | HD Handset, HD Speaker | HD Handset, HD Speaker
Speakerphone | Full Duplex | Full Duplex | Full Duplex | Full Duplex | Full Duplex | Full Duplex | Full Duplex | Full Duplex
Wideband Codec | G.722, Opus | G.722, Opus | G.722, Opus | G.722, Opus | G.722, Opus | G.722, Opus | G.722, Opus | G.722, Opus
Narrowband Codec | G.711(A/j), G.729A/B, G.726, G.723.1, iLBC | G.711(A/j), G.729A/B, G.726, G.723.1, LBC | G.711(A/y), G.729A/B, G.726, G.723.1, ILBC | G.711(A/p), G.729A/B, G.726, G.723.1, ILBC | G.711(AH), G.729A/B, G.726, G.723.1, ILBG | G.711(NH), G.729A/B, G.726, G.723.1, 1BC | G.711(A/u), G.729A/B, G.726, G.723.1, ILBC | G.711(A/j), G.729A/B, G.726, G.723.1, ILBC
HAC Handset | ✔ | ✔ (Bluetooth Wireless Handset BTH58) | ✔(Bluetooth Wireless Handset BTH58) | ✔ | ✔ | ✔ | ✔ | ✔
Acoustic Shield | ✔ | ✔ | ✔ | ✔ | ✔ | ✔ | ✔ | ✔
Yealink Noise Proof | ✔ | ✔ | ✔ | ✔ | ✔ | ✔ | ✔ | ✔
Video Features
Camera | 2 Mega-pixel, Adjustable, Plug&Play | 5 Mega-pixel, Adjustable, Plug&Play | × | 5 Mega-pixel, Adjustable, Plug&Play | × | × | × | ×
Video Resolution | 1080p®30fps HD | 720p@30fps HD | 720p@30fps HD | 720p®30fps HD | 720p®30fps HD | × | × | ×
Video Codecs | H.264, H.264HP, VP8, H263 | H.264. H.264HP. VP8 | H.264. H.264HP. VP8 | H.264. H.264HP. VP8 | H.264. H.264HP. VP8 | × | × | ×
Connectivity
POE | ✔ | ✔ | ✔ | ✔ | ✔ | ✔ | ✔ | ✔
Headset | USB/Bluetooth/RJ9 | USB/Bluetooth/RJ9 | USB/Bluetooth/RJ9 | USB/Bluetooth/RJ9 | USB/Bluetooth/RJ9 | USB/Bluetooth/RJ9 | USB/Bluetooth/RJ9 | USB/Bluetooth/RJ9
Bluetooth | Built-in (2.4G and 5G) | Built-in (2.4G and 5G) | Built-in (2.4G and 5G) | Built-in (2.4G and 5G) | Built-in Bluetooth 4.2 | Built-in Bluetooth 4.2 | Built-in Bluetooth 4.2 | Built-in Bluetooth 4.2
Wi-FI | Built-in (2.4G and 5G) | Built-in (2.4G and 5G) | Built-in (2.4G and 5G) | Built-in (2.4G and 5G) | Built-in (2.4G and 5G) | Built-in (2.4G and 5G) | Built-in (2.4G and 5G) | Built-in (2.4G and 5G)
Corded-Cordless Phone (via DD10K) | ✔ | ✔ | ✔ | ✔ | ✔ | ✔ | ✔ | ✔
USB Port (2.0 Complant) | 2 | 2 | 2 | 2 | 2 | 1 | 1 | 1
Ethernet Port | Dual-port Gigabit Ethernet | Dual-port Gigabit Ethernet | Dual-port Gigabit Ethernet | Dual-port Gigabit Ethernet | Dual-port Gigabit Ethernet | Dual-port Gigabit Ethernet | Dual-port Gigabit Ethernet | Dual-port Gigabit Ethernet
Handset Port (RJ-9) | ✔ | ✔ | ✔ | ✔ | ✔ | ✔ | ✔ | ✔
Telephony Features
SIP Accounts | 16 | 16 | 16 | 16 | 16 | 16 | 16 | 12
N-way Audio Conferencing | 10 | 10 | 10 | 10 | 10 | 10 | 10 | 5
5-way Video/Audio Mixed Conferencing | ✔ | ✔ | ✔ | ✔ | ✔ | × | × | ×
Door Phone Integration | ✔ | ✔ | ✔ | ✔ | ✔ | × | × | ×
Basic Features
External Yeslink AC Adopter (Options) | AC 100-240V Input and DC 12V/1A Output | AC: 100-240V Input and DC 5V/1.2A Output | AC 100-240V Input and DC 5V/1.2A Output | AC 100-240V Input and DC 5V/1.2A Output | AC 100-240V Input and DC 5V/2A Output | AC 100-240V Input and DC 5V/2A Output | AC 100-240V Input and DC 5V/2A Output | AC 100-240V Input and DC SV/1.2A Output
Foot Stand | ✔ | ✔ | ✔ | ✔ | ✔ | ✔ | ✔ | ✔
Wall Mountable | ✔ | ✔ | ✔ | ✔ | ✔ | ✔ | ✔ | ✔

## t7
T7 Series
Model | T77U | T74W | T74U | T73W | T73U
Operating System | Linux 6.1 | Linux 6.1 | Linux 6.1 | Linux 6.1 | Linux 6.1
Encryption Scheme | TEE hardware encryption | TEE hardware encryption | TEE hardware encryption | TEE hardware encryption | TEE hardware encryption
Resolution | 800x 480 | 480x272 | 480x272 | 320 x 240 | 320 x 240
LCD Backlight | ✔ | ✔ | ✔ | ✔ | ✔
Display | 7* color touch screen | 4.3° color LCD | 4.3° color LCD | 2.8 color LCD | 2.8 color LCD
Line | 16 | 16 | 16 | 12 | 12
Line Key | 0 | 10 | 10 | 8 | 8
Memory Key | 84 Touch Keys | 50 (5 pages of 10 keys) | 50 (5 pages of 10 keys) | 40 (5 pages of 8 keys) | 40 (5 pages of 8 keys)
HD Voice | HD Speaker.HD Handset | HD Speaker.HD Handset | HD Speaker.HD Handset | HD Speaker.HD Handset | HD Speaker.HD Handset
Wide-band Codecs | G.722 | G.722 | G.722 | G.722 | G.722
Narrow-band Codecs | G.711 (A/u), G.729A/B, G.726.G.723.1, iLBC | G.711 (A/u), G.729A/B, G.726.G.723.1, iLBC | G.711 (A/u), G.729A/B, G.726.G.723.1, iLBC | G.711 (A/u), G.729A/B, G.726.G.723.1, iLBC | G.711 (A/u), G.729A/B, G.726.G.723.1, iLBC
N-way Conferencing | 10 | 10 | 10 | 5 | 5
Ethernet Port | Dual-port Gigabit Ethernet | Dual-port Gigabit Ethernet | Dual-port Gigabit Ethernet | Dual-port Gigabit Ethernet | Dual-port Gigabit Ethernet
PoE | ✔ | ✔ | ✔ | ✔ | ✔
Handset Port (RJ-9) | ✔ | ✔ | ✔ | ✔ | ✔
Handset Port (RJ-9) | ✔ | ✔ | ✔ | ✔ | ✔
USB Port (2.0 compliant) | 1'USB-A/1*USB-C | 1'USB-A | 1'USB-A | 1'USB-A | 1'USB-A
USB Headset | ✔ | ✔ | ✔ | ✔ | ✔
USB Recording | ✔ | ✔ | ✔ | ✔ | ✔
Yealink Bluetooth Adapter BT41 | ✔ | Bulit-in Bluetooth 5.0 | ✔ | Bulit-in Bluetooth 5.0 | ✔
Yealink Wi-Fi Adapter WF50 | ✔ | Bulit-in Wi-Fi6 (2.4G and 5G) | ✔ | Buit-in Wi-Fi6 (2.4G and 5G) | ✔
Wireless Headset Adapter EHS40 | ✔ | ✔ | ✔ | ✔ | ✔
Color Expansion Module EXP55 | ✔ | ✔ | ✔ | ✔ | ✔
Foot Stand | 2 adjustable angles | 2 adjustable angles | 2 adjustable angles | 2 adjustable angles | 2 adjustable angles
Wall Mounting | ✔ | ✔ | ✔ | ✔ | ✔
External Yealink AC Adapter (optional) | AC 100-240V input and DC 5V/2A outpüt | AC 100-240V input and DC 5V/2A outpüt | AC 100-240V input and DC 5V/2A outpüt | AC 100-240V input and DC 5V/2A outpüt | AC 100-240V input and DC 5V/2A outpüt

## t8
T8 Series
Model | T88V Pro | T88W Pro | T88W | T87W | T85W
Operating System | Android 13 | Android 13 | Android 13 | Linux 611 | Linux 6.1
Encryption Scheme | TEE hardware encryption | TEE hardware encryption | TEE hardware encryption | TEE hardware encryption | TEE hardware encryption
Interface
LCD display | 7* 1024X600 Capacitive Touch Screen | 7* 1024X600 Capacitive Touch Screen | 7* 1024X600 Capacitive Touch Screen | 7 800X480 Capacitive Touch Screen | 5.5 960X480 color LCD
LCD Type | Adjustable | Adjustable | Adjustable | Adjustable | Adjustable
Memory Keys | 84 Touch Keys | 84 Touch Keys | 84 Touch Keys | 84 Touch Keys | 60 (5 pages of 12 keys)
Audio Features
HD Voice | HD Handset, HD Speaker | HD Handset, HD Speaker | HD Handset, HD Speaker | HD Handset, HD Speaker | HD Handset, HD Speaker
Speakerphone | Full Duplex | Full Duplex | Full Duplex | Full Duplex | Full Duplex
Speaker | 3W | 3W | 3W | 3W | 3W
Wideband Codec | G.722 | G.722 | G.722 | G.722 | G.722
Narrowband Codec | G.711(A/u). G.729A/B, G.726. G.7231, iLBC | G.711(A/u). G.729A/B, G.726. G.7231, iLBC | G.711(A/u). G.729A/B, G.726. G.7231, iLBC | G.711(A/u). G.729A/B, G.726. G.723.1, iLBC | G.711(A/u). G.729A/B, G.726, G.7231, ILBC
HAC Handset | ✔(Bluetooth Wireless Handset BTH88) | ✔(Bluetooth Wireless Handset BTH88) | ✔ | ✔ | ✔
Acoustic Shield | ✔ | ✔ | ✔ | ✔ | ✔
Yealink Noise Cancellation | ✔ | ✔ | ✔ | ✔ | ✔
Video Features
Camera | 5 Mega-pixel, Adjustable | × | × | × | ×
Video Resolution | 720p@30fps HD | × | × | × | ×
Video Codecs | H264, JPEG | H264, JPEG | H264, JPEG | × | ×
Connectivity
POE | ✔ | ✔ | ✔ | ✔ | ✔
Headset | USB/Bluetooth/RJ9 | USB/Bluetooth/RJ9 | USB/Bluetooth/RJ9 | USB/Bluetooth/RJ9 | USB/Bluetooth/RJ9
Bluetooth | Bluetooth 5.0 | Bluetooth 5.0 | Bluetooth 5.0 | Bluetooth 5.0 | Bluetooth 5.0
Wi-Fi | Built-in (2 4G and 5G) | Built-in (2 4G and 5G) | Built-in (2 4G and 5G) | Built-in (2 4G and 5G) | Built-in (2 4G and 5G)
Corded-Cordless Phone (via DD10K) | ✔ | ✔ | ✔ | ✔ | ✔
USB Port (2.0 Compliant) | 1*USB-A/1*USB-C | 1*USB-A/1*USB-C | 1*USB-A/1*USB-C | 1*USB-A/1*USB-C | 1*USB-A/1*USB-C
Ethernet Port | Dual-port Gigabit Ethernet | Dual-port Gigabit Ethernet | Dual-port Gigabit Ethernet | Dual-port Gigabit Ethernet | Dual-port Gigabit Ethernet
Handset Port (RJ-9) | ✔ | ✔ | ✔ | ✔ | ✔
Color Expansion Module EXP55 | ✔ | ✔ | ✔ | ✔ | ✔
Telephony Features
SIP Accounts | 16 | 16 | 16 | 16 | 16
N-way Audio Conferencing | 10 | 10 | 10 | 10 | 10
3-way Video/Audio Mixed Conferencing | ✔ | ✔ | ✔ | × | ×
Door Phone Integration | ✔ | ✔ | ✔ | × | ×
Basic Features
External Yealink AC Adapter (Optional) | AC 100-240V Input and DC 12V/1.25A Output | AC 100-240V Input and DC 12V/1.25A Output | AC 100-240V Input and DC 12V/1.25A Output | AC 100-240V Input and DC 5V/2A Output | AC 100-240V Input and DC 5V/2A Output
Foot Stand | ✔ | ✔ | ✔ | ✔ | ✔
Wall Mountable | ✔ | ✔ | ✔ | ✔ | ✔

## dect
Dect Series
Model | W59R | W57R | W78H | W74H | W56H | W73H | W71H
Protection class | IP67 | IP54 | NA | NA | NA | NA | NA
Size | 157 × 50 x 20 | 157 × 50 x 20 | 149 × 48.5x 20 | 145 × 48.4 x 21 | 175x 53 x203 | 145 × 48.4 x 21 | 145 × 48.4 x 21
LCD Display | 18*128x160 | 18*128x160 | 24*240 ×320 | 18*128x160 | 24*240 ×320 | 18*128x160 | 18' 90 x 65 graphical LCD
Weight | 183g | 183g | 126g | 117g | 148g | 119g | 112g
Bluetooth | Bluetooth 42 | × | Bluetooth 51 | ✔ | × | × | ×
Vibrate | ✔ | ✔ | ✔ | ✔ | × | × | ×
Buttery Type | 1460mAh Lithium | 1460mAh Lithium | 1010mAh Lithium | 1010mAh Lithium | 1460mAh Lithium | 1010mAh Lithium | 1010mAh Lithium
Battery Life | 360h/28h | 575h/40h | 166h/21h | 320h/24h | 400h/30h | 400h/35h | 340h/30h
LCD Bockight | ✔ | ✔ | ✔ | ✔ | ✔ | ✔ | ✔
Key Bockight | ✔ | ✔ | ✔ | ✔ | ✔ | ✔ | ✔
Alarm Button | ✔ | ✔ | × | × | × | × | ×
Headset jack | × | × | 3.5mm | 3.5mm | 3.5mm | 3.5mm | 3.5mm
Micro-USB | × | × | × | × | × | × | ×
belt clip | spring-loaded | spring-loaded | spring-loaded | spring-loaded | clip-on | spring-loaded | spring-loaded
Volume Side Key | ✔ | ✔ | × | × | × | × | ×
Noise reduction | ✔ | ✔ | ✔ | ✔ | ✔ | ✔ | ✔
Alarm Function | ✔ | ✔ | × | × | × | × | ×
Notification Light | ✔ | ✔ | ✔ | ✔ | ✔ | ✔ | ✔

## Conference phone
Conference phone Series
Model | CP965 | CP935W | CP935W-Base | CP925
Operating System | Android 12 (Coming Soon) | Linux | Linux | Linux
Interface
LCD | 5° 720 x 1280 touch screen | 4.0* 480*800 touch screen | 4.0° 480*800 touch screen | 4.0° 480*800 touch screen
DSS Key | 30 | 30 | 30 | 30
Audio Features
HD Voice | ✔ | ✔ | ✔ | ✔
Wide-band Codecs | G.722, G722.1C | G.722, G722.1C | G.722, G722.1C | G.722, G722.1C
Narrow-band Codecs | G.711(A/p), G726, G729, G723, ILBC | G.711(A/j), G726, G729, G723, ILBC | G.711(A/j), G726, G729, G723, iLBC | G.711(A/j), G726, G729, G723, iLBC
Built-In Microphone Array | 13: 12 for sound pickup, 1 for noise cancellation | 6 for sound pickup | 6 for sound pickup | 7: 6 for sound pickup, 1 for noise cancellation
Microphone Pickup | 20f | 20f | 20f | 20f
Noise Proof and Suppression | ✔ | ✔ | ✔ | ✔
Connectivity
Built-In PoE | EEE 802.3at class4 | × | × | IEEE 802.3at class3
Built-In Bluetooth | Bluetooth 4.2 | Bluetooth 4.2 | Bluetooth 4.2 | Bluetooth 4.2
Built-In Wi-Fi | 802.11a/b/g/n | 802.11a/b/g/n | 802.11a/b/g/n | 802.11a/b/g/n
Type A | 1 for: USB flash disk Wireless Mic charging | × | × | ×
Type C | 1 for: connect to PC | 1 for: connect to PC | 1 for: connect to PC | 1 for: USB flash disk Wireless Mic charging
Ethernet Port | 10/100Mbps | × | × | 10/100Mbps
Wireless MIC | 2 DECT Mic | × | × | ×
Telephony Features
Recording | Local recording, USB flash disk | ✔(Via USB flash drive) | ✔(Via USB flash drive) | ✔(Via USB flash drive)
N-way Conferencing | 10-way conference | 5-way conference | 5-way conference | 5-way conference
Create meeting directly | ✔ | ✔ | ✔ | ✔
Hybrid UC Meeting | Smartphone SIP PSTN (via CPN10) | BT SIP | BT SIP | Smartphone SIP PSTN (via CPN10)
PSTN | ✔ | × | × | ✔
Star Connection | ✔( up to 4 units) | × | × | ×
Basic Features
Battery | × | Li-ion, 3.6V 7800mAh | Li-ion, 3.6V 7800mAh | ×
Talk Time | × | 15h | 15h | ×
Standby Time | × | 75h | 167h | ×
Security Slot | ✔ | ✔ | ✔ | ✔